## All predictors
Predictor name | Original resolution | Time range | Source derived from | Description | Method
aspect_250m | 250 m | NA | Baltic Sea Bathymetry Database | Aspect, i.e., direction in which the slope is facing out of 360 degrees (N, S, E, W) | NA
bpi_4000_20000_250m | 250 m | NA | Baltic Sea Bathymetry Database | Bathymetric position index - ratio of average depth within 4 km radius to average depth within 20 km radius | NA
bpi_500_5000_250m | 250 m | NA | Baltic Sea Bathymetry Database | Bathymetric position index - ratio of average depth within 500 m radius to average depth within 5 km radius | NA
depth_250m | 250 m | NA | Baltic Sea Bathymetry Database | Depth in metres below sea surface. | NA
slope_250m | 250 m | NA | Baltic Sea Bathymetry Database | Steepness of the seafloor slope in degrees | NA
ammonium_surface_mean_resample_250m | 0.028 degrees (approx 1.5 x 3 km) | 2010 - 2023 | Copernicus - Baltic Sea Biogeochemistry Reanalysis | Mole concentration of ammonium in sea water. | Mean value over full time period. Downscaled using cubic interpolation and iterative expansion taking the mean of neighbours within 3 cell radius.
ammonium_surface_sd_resample_250m | 0.028 degrees (approx 1.5 x 3 km) | 2010 - 2023 | Copernicus - Baltic Sea Biogeochemistry Reanalysis | Mole concentration of ammonium in sea water. | Standard deviation between yearly means. Downscaled using cubic interpolation and iterative expansion taking the mean of neighbours within 3 cell radius.
chloro_a_mean_resample_250m | 0.028 degrees (approx 1.5 x 3 km) | 2010 - 2023 | Copernicus - Baltic Sea Biogeochemistry Reanalysis | Mass concentration of chlorophyll a in sea water | Mean value over full time period. Downscaled using cubic interpolation and iterative expansion taking the mean of neighbours within 3 cell radius.
chloro_a_sd_resample_250m | 0.028 degrees (approx 1.5 x 3 km) | 2010 - 2023 | Copernicus - Baltic Sea Biogeochemistry Reanalysis | Mass concentration of chlorophyll a in sea water | Standard deviation between yearly means. Downscaled using cubic interpolation and iterative expansion taking the mean of neighbours within 3 cell radius.
co2_surface_mean_resample_250m | 0.028 degrees (approx 1.5 x 3 km) | 2010 - 2023 | Copernicus - Baltic Sea Biogeochemistry Reanalysis | Surface partial pressure of carbon dioxide in sea water | Mean value over full time period. Downscaled using cubic interpolation and iterative expansion taking the mean of neighbours within 3 cell radius.
co2_surface_sd_resample_250m | 0.028 degrees (approx 1.5 x 3 km) | 2010 - 2023 | Copernicus - Baltic Sea Biogeochemistry Reanalysis | Surface partial pressure of carbon dioxide in sea water | Standard deviation between yearly means. Downscaled using cubic interpolation and iterative expansion taking the mean of neighbours within 3 cell radius.
nitrate_surface_mean_resample_250m | 0.028 degrees (approx 1.5 x 3 km) | 2010 - 2023 | Copernicus - Baltic Sea Biogeochemistry Reanalysis | Mole concentration of nitrate in sea water | Mean value over full time period. Downscaled using cubic interpolation and iterative expansion taking the mean of neighbours within 3 cell radius.
nitrate_surface_sd_resample_250m | 0.028 degrees (approx 1.5 x 3 km) | 2010 - 2023 | Copernicus - Baltic Sea Biogeochemistry Reanalysis | Mole concentration of nitrate in sea water | Standard deviation between yearly means. Downscaled using cubic interpolation and iterative expansion taking the mean of neighbours within 3 cell radius.
o2_bottom_mean_resample_250m | 0.028 degrees (approx 1.5 x 3 km) | 2010 - 2023 | Copernicus - Baltic Sea Biogeochemistry Reanalysis | Mole concentration of dissolved molecular oxygen in sea water at the bottom | Mean value over full time period. Downscaled using cubic interpolation and iterative expansion taking the mean of neighbours within 3 cell radius.
o2_bottom_sd_resample_250m | 0.028 degrees (approx 1.5 x 3 km) | 2010 - 2023 | Copernicus - Baltic Sea Biogeochemistry Reanalysis | Mole concentration of dissolved molecular oxygen in sea water at the bottom | Standard deviation between yearly means. Downscaled using cubic interpolation and iterative expansion taking the mean of neighbours within 3 cell radius.
o2_surface_mean_resample_250m | 0.028 degrees (approx 1.5 x 3 km) | 2010 - 2023 | Copernicus - Baltic Sea Biogeochemistry Reanalysis | Mole concentration of dissolved molecular oxygen in sea water at the surface | Mean value over full time period. Downscaled using cubic interpolation and iterative expansion taking the mean of neighbours within 3 cell radius.
o2_surface_sd_resample_250m | 0.028 degrees (approx 1.5 x 3 km) | 2010 - 2023 | Copernicus - Baltic Sea Biogeochemistry Reanalysis | Mole concentration of dissolved molecular oxygen in sea water at the surface | Standard deviation between yearly means. Downscaled using cubic interpolation and iterative expansion taking the mean of neighbours within 3 cell radius.
ph_surface_mean_resample_250m | 0.028 degrees (approx 1.5 x 3 km) | 2010 - 2023 | Copernicus - Baltic Sea Biogeochemistry Reanalysis | Sea water ph reported on total scale | Mean value over full time period. Downscaled using cubic interpolation and iterative expansion taking the mean of neighbours within 3 cell radius.
ph_surface_sd_resample_250m | 0.028 degrees (approx 1.5 x 3 km) | 2010 - 2023 | Copernicus - Baltic Sea Biogeochemistry Reanalysis | Sea water ph reported on total scale | Standard deviation between yearly means. Downscaled using cubic interpolation and iterative expansion taking the mean of neighbours within 3 cell radius.
phosphate_surface_mean_resample_250m | 0.028 degrees (approx 1.5 x 3 km) | 2010 - 2023 | Copernicus - Baltic Sea Biogeochemistry Reanalysis | Mole concentration of phosphate in sea water | Mean value over full time period. Downscaled using cubic interpolation and iterative expansion taking the mean of neighbours within 3 cell radius.
phosphate_surface_sd_resample_250m | 0.028 degrees (approx 1.5 x 3 km) | 2010 - 2023 | Copernicus - Baltic Sea Biogeochemistry Reanalysis | Mole concentration of phosphate in sea water | Standard deviation between yearly means. Downscaled using cubic interpolation and iterative expansion taking the mean of neighbours within 3 cell radius.
primary_productivity_surface_mean_resample_250m | 0.028 degrees (approx 1.5 x 3 km) | 2010 - 2023 | Copernicus - Baltic Sea Biogeochemistry Reanalysis | Net primary production of biomass expressed as carbon per unit volume in sea water | Mean value over full time period. Downscaled using cubic interpolation and iterative expansion taking the mean of neighbours within 3 cell radius.
primary_productivity_surface_sd_resample_250m | 0.028 degrees (approx 1.5 x 3 km) | 2010 - 2023 | Copernicus - Baltic Sea Biogeochemistry Reanalysis | Net primary production of biomass expressed as carbon per unit volume in sea water | Standard deviation between yearly means. Downscaled using cubic interpolation and iterative expansion taking the mean of neighbours within 3 cell radius.
secchi_depth_mean_resample_250m | 0.028 degrees (approx 1.5 x 3 km) | 2010 - 2023 | Copernicus - Baltic Sea Biogeochemistry Reanalysis | Secchi depth of sea water | Mean value over full time period. Downscaled using cubic interpolation and iterative expansion taking the mean of neighbours within 3 cell radius.
secchi_depth_sd_resample_250m | 0.028 degrees (approx 1.5 x 3 km) | 2010 - 2023 | Copernicus - Baltic Sea Biogeochemistry Reanalysis | Secchi depth of sea water | Standard deviation between yearly means. Downscaled using cubic interpolation and iterative expansion taking the mean of neighbours within 3 cell radius.
sea_ice_concentration_mean_250m | 1 km (0.018 x 0.009 degrees) | 2010 - 2023 | Copernicus - Baltic Sea ice concentration, extent, and classification time series | Sea ice concentration (%) | Mean value over full time period. Downscaled using cubic interpolation and iterative expansion taking the mean of neighbours within 3 cell radius.
sea_ice_concentration_sd_250m | 1 km (0.018 x 0.009 degrees) | 2010 - 2023 | Copernicus - Baltic Sea ice concentration, extent, and classification time series | Sea ice concentration (%) | Standard deviation between yearly means. Downscaled using cubic interpolation and iterative expansion taking the mean of neighbours within 3 cell radius.
sea_ice_thickness_mean_250m | 1 km (0.018 x 0.009 degrees) | 2010 - 2023 | Copernicus - Baltic Sea ice concentration, extent, and classification time series | Sea ice thickness (cm) | Mean value over full time period. Downscaled using cubic interpolation and iterative expansion taking the mean of neighbours within 3 cell radius.
sea_ice_thickness_sd_250m | 1 km (0.018 x 0.009 degrees) | 2010 - 2023 | Copernicus - Baltic Sea ice concentration, extent, and classification time series | Sea ice thickness (cm) | Standard deviation between yearly means. Downscaled using cubic interpolation and iterative expansion taking the mean of neighbours within 3 cell radius.
mixed_layer_thickness_mean_resample_250m | 0.028 degrees (approx 1.5 x 3 km) | 2010 - 2023 | Copernicus - Baltic Sea Physics Reanalysis | Ocean mixed layer thickness defined by sigma theta | Mean value over full time period. Downscaled using cubic interpolation and iterative expansion taking the mean of neighbours within 3 cell radius.
mixed_layer_thickness_sd_resample_250m | 0.028 degrees (approx 1.5 x 3 km) | 2010 - 2023 | Copernicus - Baltic Sea Physics Reanalysis | Ocean mixed layer thickness defined by sigma theta | Standard deviation between yearly means. Downscaled using cubic interpolation and iterative expansion taking the mean of neighbours within 3 cell radius.
salinity_bottom_mean_resample_250m | 0.028 degrees (approx 1.5 x 3 km) | 2010 - 2023 | Copernicus - Baltic Sea Physics Reanalysis | Sea water salinity at seafloor | Mean value over full time period. Downscaled using cubic interpolation and iterative expansion taking the mean of neighbours within 3 cell radius.
salinity_bottom_sd_resample_250m | 0.028 degrees (approx 1.5 x 3 km) | 2010 - 2023 | Copernicus - Baltic Sea Physics Reanalysis | Sea water salinity at seafloor | Standard deviation between yearly means. Downscaled using cubic interpolation and iterative expansion taking the mean of neighbours within 3 cell radius.
salinity_surface_mean_resample_250m | 0.028 degrees (approx 1.5 x 3 km) | 2010 - 2023 | Copernicus - Baltic Sea Physics Reanalysis | Sea water salinity at surface | Mean value over full time period. Downscaled using cubic interpolation and iterative expansion taking the mean of neighbours within 3 cell radius.
salinity_surface_sd_resample_250m | 0.028 degrees (approx 1.5 x 3 km) | 2010 - 2023 | Copernicus - Baltic Sea Physics Reanalysis | Sea water salinity at surface | Standard deviation between yearly means. Downscaled using cubic interpolation and iterative expansion taking the mean of neighbours within 3 cell radius.
sea_surface_height_mean_resample_250m | 0.028 degrees (approx 1.5 x 3 km) | 2010 - 2023 | Copernicus - Baltic Sea Physics Reanalysis | Sea surface height above sea level | Mean value over full time period. Downscaled using cubic interpolation and iterative expansion taking the mean of neighbours within 3 cell radius.
sea_surface_height_sd_resample_250m | 0.028 degrees (approx 1.5 x 3 km) | 2010 - 2023 | Copernicus - Baltic Sea Physics Reanalysis | Sea surface height above sea level | Standard deviation between yearly means. Downscaled using cubic interpolation and iterative expansion taking the mean of neighbours within 3 cell radius.
temperature_bottom_mean_resample_250m | 0.028 degrees (approx 1.5 x 3 km) | 2010 - 2023 | Copernicus - Baltic Sea Physics Reanalysis | Sea water potential temperature at seafloor | Mean value over full time period. Downscaled using cubic interpolation and iterative expansion taking the mean of neighbours within 3 cell radius.
temperature_bottom_sd_resample_250m | 0.028 degrees (approx 1.5 x 3 km) | 2010 - 2023 | Copernicus - Baltic Sea Physics Reanalysis | Sea water potential temperature at seafloor | Standard deviation between yearly means. Downscaled using cubic interpolation and iterative expansion taking the mean of neighbours within 3 cell radius.
temperature_surface_mean_resample_250m | 0.028 degrees (approx 1.5 x 3 km) | 2010 - 2023 | Copernicus - Baltic Sea Physics Reanalysis | Sea water potential temperature at surface | Mean value over full time period. Downscaled using cubic interpolation and iterative expansion taking the mean of neighbours within 3 cell radius.
temperature_surface_sd_resample_250m | 0.028 degrees (approx 1.5 x 3 km) | 2010 - 2023 | Copernicus - Baltic Sea Physics Reanalysis | Sea water potential temperature at surface | Standard deviation between yearly means. Downscaled using cubic interpolation and iterative expansion taking the mean of neighbours within 3 cell radius.
temperature_satellite_surface_mean_resample_250m | 0.02 degrees (approx 1 x 2 km) | 2010 - 2023 | Copernicus - Baltic Sea- Sea Surface Temperature Reprocessed | Sea surface temperature | Mean value over full time period. Downscaled using cubic interpolation and iterative expansion taking the mean of neighbours within 3 cell radius.
temperature_satellite_surface_sd_resample_250m | 0.02 degrees (approx 1 x 2 km) | 2010 - 2023 | Copernicus - Baltic Sea- Sea Surface Temperature Reprocessed | Sea surface temperature | Standard deviation between yearly means. Downscaled using cubic interpolation and iterative expansion taking the mean of neighbours within 3 cell radius.
wave_max_height_mean_resample_250m | 0.028 degrees (approx 1.5 x 3 km) | 2010 - 2023 | Copernicus - Baltic Sea Wave Hindcast | Sea surface wave maximum height (m) | Mean value over full time period. Downscaled using cubic interpolation and iterative expansion taking the mean of neighbours within 3 cell radius.
wave_max_height_sd_resample_250m | 0.028 degrees (approx 1.5 x 3 km) | 2010 - 2023 | Copernicus - Baltic Sea Wave Hindcast | Sea surface wave maximum height (m) | Standard deviation between yearly means. Downscaled using cubic interpolation and iterative expansion taking the mean of neighbours within 3 cell radius.
biozone_resample_250m | NA (polygon) | NA | EUSeaMap 2023 | Biozone classification from EUSeaMap | Downscaled using cubic interpolation and iterative expansion taking the mean of neighbours within 3 cell radius.
sediment_resample_250m | NA (polygon) | NA | EUSeaMap 2023 | Substrate classification from EUSeaMap | Downscaled using cubic interpolation and iterative expansion taking the mean of neighbours within 3 cell radius.
distance_from_coast_250m | NA (polygon) | NA | HELCOM Marine Area | Distance from the coastline. | NA
distance_to_rivers_250m | NA (lines) | NA | HELCOM Rivers | Distance from the nearest river. | NA

## Predictors - not including SD
Predictor name | Original resolution | Time range | Source derived from | Description | Method
aspect_250m | 250 m | NA | Baltic Sea Bathymetry Database | Aspect, i.e., direction in which the slope is facing out of 360 degrees (N, S, E, W) | NA
bpi_4000_20000_250m | 250 m | NA | Baltic Sea Bathymetry Database | Bathymetric position index - ratio of average depth within 4 km radius to average depth within 20 km radius | NA
bpi_500_5000_250m | 250 m | NA | Baltic Sea Bathymetry Database | Bathymetric position index - ratio of average depth within 500 m radius to average depth within 5 km radius | NA
depth_250m | 250 m | NA | Baltic Sea Bathymetry Database | Depth in metres below sea surface. | NA
slope_250m | 250 m | NA | Baltic Sea Bathymetry Database | Steepness of the seafloor slope in degrees | NA
ammonium_surface_mean_resample_250m | 0.028 degrees (approx 1.5 x 3 km) | 2010 - 2023 | Copernicus - Baltic Sea Biogeochemistry Reanalysis | Mole concentration of ammonium in sea water. | Mean value over full time period. Downscaled using cubic interpolation and iterative expansion taking the mean of neighbours within 3 cell radius.
chloro_a_mean_resample_250m | 0.028 degrees (approx 1.5 x 3 km) | 2010 - 2023 | Copernicus - Baltic Sea Biogeochemistry Reanalysis | Mass concentration of chlorophyll a in sea water | Mean value over full time period. Downscaled using cubic interpolation and iterative expansion taking the mean of neighbours within 3 cell radius.
co2_surface_mean_resample_250m | 0.028 degrees (approx 1.5 x 3 km) | 2010 - 2023 | Copernicus - Baltic Sea Biogeochemistry Reanalysis | Surface partial pressure of carbon dioxide in sea water | Mean value over full time period. Downscaled using cubic interpolation and iterative expansion taking the mean of neighbours within 3 cell radius.
nitrate_surface_mean_resample_250m | 0.028 degrees (approx 1.5 x 3 km) | 2010 - 2023 | Copernicus - Baltic Sea Biogeochemistry Reanalysis | Mole concentration of nitrate in sea water | Mean value over full time period. Downscaled using cubic interpolation and iterative expansion taking the mean of neighbours within 3 cell radius.
o2_bottom_mean_resample_250m | 0.028 degrees (approx 1.5 x 3 km) | 2010 - 2023 | Copernicus - Baltic Sea Biogeochemistry Reanalysis | Mole concentration of dissolved molecular oxygen in sea water at the bottom | Mean value over full time period. Downscaled using cubic interpolation and iterative expansion taking the mean of neighbours within 3 cell radius.
o2_surface_mean_resample_250m | 0.028 degrees (approx 1.5 x 3 km) | 2010 - 2023 | Copernicus - Baltic Sea Biogeochemistry Reanalysis | Mole concentration of dissolved molecular oxygen in sea water at the surface | Mean value over full time period. Downscaled using cubic interpolation and iterative expansion taking the mean of neighbours within 3 cell radius.
ph_surface_mean_resample_250m | 0.028 degrees (approx 1.5 x 3 km) | 2010 - 2023 | Copernicus - Baltic Sea Biogeochemistry Reanalysis | Sea water ph reported on total scale | Mean value over full time period. Downscaled using cubic interpolation and iterative expansion taking the mean of neighbours within 3 cell radius.
phosphate_surface_mean_resample_250m | 0.028 degrees (approx 1.5 x 3 km) | 2010 - 2023 | Copernicus - Baltic Sea Biogeochemistry Reanalysis | Mole concentration of phosphate in sea water | Mean value over full time period. Downscaled using cubic interpolation and iterative expansion taking the mean of neighbours within 3 cell radius.
primary_productivity_surface_mean_resample_250m | 0.028 degrees (approx 1.5 x 3 km) | 2010 - 2023 | Copernicus - Baltic Sea Biogeochemistry Reanalysis | Net primary production of biomass expressed as carbon per unit volume in sea water | Mean value over full time period. Downscaled using cubic interpolation and iterative expansion taking the mean of neighbours within 3 cell radius.
secchi_depth_mean_resample_250m | 0.028 degrees (approx 1.5 x 3 km) | 2010 - 2023 | Copernicus - Baltic Sea Biogeochemistry Reanalysis | Secchi depth of sea water | Mean value over full time period. Downscaled using cubic interpolation and iterative expansion taking the mean of neighbours within 3 cell radius.
sea_ice_concentration_mean_250m | 1 km (0.018 x 0.009 degrees) | 2010 - 2023 | Copernicus - Baltic Sea ice concentration, extent, and classification time series | Sea ice concentration (%) | Mean value over full time period. Downscaled using cubic interpolation and iterative expansion taking the mean of neighbours within 3 cell radius.
sea_ice_thickness_mean_250m | 1 km (0.018 x 0.009 degrees) | 2010 - 2023 | Copernicus - Baltic Sea ice concentration, extent, and classification time series | Sea ice thickness (cm) | Mean value over full time period. Downscaled using cubic interpolation and iterative expansion taking the mean of neighbours within 3 cell radius.
mixed_layer_thickness_mean_resample_250m | 0.028 degrees (approx 1.5 x 3 km) | 2010 - 2023 | Copernicus - Baltic Sea Physics Reanalysis | Ocean mixed layer thickness defined by sigma theta | Mean value over full time period. Downscaled using cubic interpolation and iterative expansion taking the mean of neighbours within 3 cell radius.
salinity_bottom_mean_resample_250m | 0.028 degrees (approx 1.5 x 3 km) | 2010 - 2023 | Copernicus - Baltic Sea Physics Reanalysis | Sea water salinity at seafloor | Mean value over full time period. Downscaled using cubic interpolation and iterative expansion taking the mean of neighbours within 3 cell radius.
salinity_surface_mean_resample_250m | 0.028 degrees (approx 1.5 x 3 km) | 2010 - 2023 | Copernicus - Baltic Sea Physics Reanalysis | Sea water salinity at surface | Mean value over full time period. Downscaled using cubic interpolation and iterative expansion taking the mean of neighbours within 3 cell radius.
sea_surface_height_mean_resample_250m | 0.028 degrees (approx 1.5 x 3 km) | 2010 - 2023 | Copernicus - Baltic Sea Physics Reanalysis | Sea surface height above sea level | Mean value over full time period. Downscaled using cubic interpolation and iterative expansion taking the mean of neighbours within 3 cell radius.
temperature_bottom_mean_resample_250m | 0.028 degrees (approx 1.5 x 3 km) | 2010 - 2023 | Copernicus - Baltic Sea Physics Reanalysis | Sea water potential temperature at seafloor | Mean value over full time period. Downscaled using cubic interpolation and iterative expansion taking the mean of neighbours within 3 cell radius.
temperature_surface_mean_resample_250m | 0.028 degrees (approx 1.5 x 3 km) | 2010 - 2023 | Copernicus - Baltic Sea Physics Reanalysis | Sea water potential temperature at surface | Mean value over full time period. Downscaled using cubic interpolation and iterative expansion taking the mean of neighbours within 3 cell radius.
temperature_satellite_surface_mean_resample_250m | 0.02 degrees (approx 1 x 2 km) | 2010 - 2023 | Copernicus - Baltic Sea- Sea Surface Temperature Reprocessed | Sea surface temperature | Mean value over full time period. Downscaled using cubic interpolation and iterative expansion taking the mean of neighbours within 3 cell radius.
wave_max_height_mean_resample_250m | 0.028 degrees (approx 1.5 x 3 km) | 2010 - 2023 | Copernicus - Baltic Sea Wave Hindcast | Sea surface wave maximum height (m) | Mean value over full time period. Downscaled using cubic interpolation and iterative expansion taking the mean of neighbours within 3 cell radius.
biozone_resample_250m | NA (polygon) | NA | EUSeaMap 2023 | Biozone classification from EUSeaMap | Downscaled using cubic interpolation and iterative expansion taking the mean of neighbours within 3 cell radius.
sediment_resample_250m | NA (polygon) | NA | EUSeaMap 2023 | Substrate classification from EUSeaMap | Downscaled using cubic interpolation and iterative expansion taking the mean of neighbours within 3 cell radius.
distance_from_coast_250m | NA (polygon) | NA | HELCOM Marine Area | Distance from the coastline. | NA
distance_to_rivers_250m | NA (lines) | NA | HELCOM Rivers | Distance from the nearest river. | NA